## cubic
Note: this program is for your learning practice only. This program is not responsible for any validation of any analysis using this program.
Interplanar Angles
| Type of Lattice: |  | Cubic
| Miller Indices |  |  | Crystal Lattice |  | Face Angles |  |  | Interplanar Angle
|  | Plane 1 | Plane 2 | a | 1 |  | in deg | in rad | cos φ | 0
| h | 1 | 0 | b | 1 | α | 90 |  | φ | 90
| k | 1 | 0 | c | 1 | β | 90
| l | 0 | 1 | Volume |  | γ | 90
| d-Spacings |  |  | V | 1
| d | 1 | 1

## tetragonal
Note: this program is for your learning practice only. This program is not responsible for any validation of any analysis using this program.
Interplanar Angles
| Type of Lattice: |  | Tetragonal
| Miller Indices |  |  | Crystal Lattice |  |  | Face Angles |  |  | Interplanar Angle
|  | Plane 1 | Plane 2 | a | 3.73 |  |  | in deg | in rad | cos φ | 1.0027
| h | 1 | 2 | b | 3.73 | equals a | α | 90 |  | φ | #NUM!
| k | 0 | 0 | c | 9.37 |  | β | 90
| l | 1 | 0 | Volume |  |  | γ | 90
| d-Spacings |  |  | V | 1
| d | 1 | 1
0.92909
[12 empty] | cos φ | #DIV/0!
[12 empty] | φ | 21.7065

## hexagonal
Note: this program is for your learning practice only. This program is not responsible for any validation of any analysis using this program.
Interplanar Angles
| Type of Lattice: |  | Hexagonal
| Miller Indices |  |  | Crystal Lattice |  | Face Angles |  |  | Interplanar Angle
|  | Plane 1 | Plane 2 | a | 1 |  | in deg | in rad | cos φ | 0.5
| h | 1 | 0 | b | 1 | α | 90 |  | φ | 60
| k | 0 | 1 | c | 1 | β | 90
| l | 0 | 0 | Volume |  | γ | 120
| d-Spacings |  |  | V | 1
| d | 1 | 1

## rhombohedral
Note: this program is for your learning practice only. This program is not responsible for any validation of any analysis using this program.
Interplanar Angles
Type of Lattice: |  | Rhombohedral
Miller Indices |  |  | Crystal Lattice |  | Face Angles |  |  | Interplanar Angle
| Plane 1 | Plane 2 | a | 1 |  | in deg | in rad | cos φ | 0
h | 1 | 0 | b | 1 | α | 90 | 1.5708 | φ | 90
k | 0 | 1 | c | 1 | β | 90 | 1.5708
l | 0 | 0 | Volume |  | γ | 90
d-Spacings |  |  | V | 1 | sin α | 1
d | 1 | 1 |  |  | cos α | 0

## orthorhombic
Note: this program is for your learning practice only. This program is not responsible for any validation of any analysis using this program.
Interplanar Angles
| Type of Lattice: |  | Orthorhombic
| Miller Indices |  |  | Crystal Lattice |  | Face Angles |  |  | Interplanar Angle
|  | Plane 1 | Plane 2 | a | 1 |  | in deg | in rad | cos φ | 0
| h | 1 | 0 | b | 1 | α | 90 |  | φ | 90
| k | 0 | 1 | c | 1 | β | 90
| l | 0 | 0 | Volume |  | γ | 90
| d-Spacings |  |  | V | 1
| d | 1 | 1

## monoclinic
Note: this program is for your learning practice only. This program is not responsible for any validation of any analysis using this program.
Interplanar Angles
| Type of Lattice: |  | Monoclinic
| Miller Indices |  |  | Crystal Lattice |  | Face Angles |  |  | Interplanar Angle
|  | Plane 1 | Plane 2 | a | 1 |  | in deg | in rad | cos φ | 0
| h | 1 | 0 | b | 1 | α | 90 |  | φ | 90
| k | 0 | 0 | c | 1 | β | 90 | 1.5708
| l | 0 | 1 | Volume |  | γ | 90
| d-Spacings |  |  | V | 1 | sin β | 1
| d | 1 | 1 |  |  | cos β | 0

## triclinic
Note: this program is for your learning practice only. This program is not responsible for any validation of any analysis using this program.
Interplanar Angles
Type of Lattice: |  | Triclinic
Miller Indices |  |  | Crystal Lattice |  | Face Angles |  |  | Interplanar Angle
| Plane 1 | Plane 2 | a | 1 |  | in deg | in rad | cos φ | 0
h | 1 | 0 | b | 1 | α | 90 | 1.5708 | φ | 90
k | 0 | 1 | c | 1 | β | 90 | 1.5708
l | 0 | 0 | Volume |  | γ | 90 | 1.5708
d-Spacings |  |  | V | 1 | sin α | 1
d | 1 | 1 |  |  | cos α | 0
[5 empty] | sin β | 1
|  |  | S11 | 1 | cos β | 0
|  |  | S22 | 1 | sin γ | 1
|  |  | S33 | 1 | cos γ | 0
|  |  | S12 | 0
|  |  | S23 | 0
|  |  | S13 | 0

## 工作表1
a | 3.73 |  | 0.14375 | 0
c | 9.37 |  | 0.071876 | 0.01139 | 0.2875 | 0
0.023939
0.15472
h | 1 | 2 | 0.92909 | cos thetha value |  |  | 0.5
k | 0 | 0 | 0.37885 |  |  |  | 1.0472
l | 1 | 0